## Vendors
Vendor | Donated Equipment |  |  |  |  | Contacted
Schweitzer Engineering | 849s (x5) | 2431 (x3) | 3530 (x5) | 751 (x5) | 735 (x5) | Y
Encoder Products | 770 NEMA | TR1 Linear |  |  |  | Y
General Electric | [5 empty] | ~
ABB
SIEMENS
iS5 | [5 empty] | ~
Novatech
AutomationDirect | P2000 (x5) | GS1 (x6) | EA9-T7CL-R (x5) | GS4 (x3) |  | Y
Rockwell Automation
Acromag
Fischer Block
Alerton | [5 empty] | ~
ITRON | [5 empty] | ~
ATS-NW | [5 empty] | ~
Phoenix Controls | [5 empty] | ~

## Labs
Lab | Week | Objective | Equipment
1 | 1 | Basic Settings: Read/Write settings from available relays, PLCs, comm processors and more. Change basic device identifier to match current semester (ECExxx-Fallyy)
2.1, 2.2 | 2, 3 | Reading Inputs: Configure relays, PLCs, etc. to read/monitor both analog and digital inputs. (voltage, current, frequency, contact status, temperature, flow rate, motor speed, pressure, more?)
3 | 4 | Data Reporting - SCADA: Configure IEDs to report the metered datapoints that were "configured" in the previous lab, settings may be provided.
4 | 5 | Controller Logic: Complete basic programming for devices (using ST, LD, CFC, SELogic, etc.) to complete the following basics: push-button input, timer logic, front-panel (LED) indication, status latch/reset, output toggling.
5.1 | 6 | Motor Control: Control and Operate 1/4HP AC Motors, develop electro-mechanical start/stop operation and correctly size the fuse (CB), model mechanical buttons and contacts in ladder-diagram for PLC.
5.2 | 7 | VFD Motor Control: Using nameplate values for motor, generate the necessary settings values for the VFD, utilize communications scheme to control/monitor motor operation. Demonstrate harmonic overload.
6 | 8 | Data Aggregation: Configure PLC/comm proc/etc to collect and trend data over time and store in an accessable location.
7 | 9 | Metering: Retreive metering/PQ/revenue information from various meters and demonstrate PQ event recording, and metering/revenue reports.
8 | 10 | Building Automation: ???
9 | 11 | Human Machine Interfacing: Develop basic HMI control and display to allow users to monitor status points and send controls with a GUI display.

## Lectures
# | Topic | Presentation | Add'l Materials | HW | Day
1 | Sylabus/Intro-Defenitions | Lect1 | Sylabus, Cheat Sheet | HW0 Assigned | T
2 | Devices/Applications |  |  |  | TH
3 | Settings: Intro/Software |  | Vendor Websites | HW0 Due | T
4 | Settings: Software |  | Vendor Websites | HW1 Assigned | TH
5 | Data: Inputs/Outputs, RTD/TC |  | ELECTRICALPYTHON | HW1-D/HW2-A | T
6 | Data: Flow/Metering/Phasors |  |  | HW2 Assigned | TH
7 | Data: SCADA Protocols (Mod/DNP/SEL) |  |  | HW2 Due | T
8 | Data: IEC-61850 (MMS/GOOSE/SV) |  |  | HW3 Assigned | TH
9 | Programming: SELogic in Depth |  |  | HW3 Due | T
10 | Programming: Ladder in Depth |  |  | HW4 Assigned | TH
11 | Programming: CFC in Depth |  |  |  | T
12 | Programming: ST in Depth |  |  |  | TH
13 | Motor Control: Intro/ElectroMech. |  |  | HW4 Due | T
14 | Motor Control: VFD Basics |  |  | HW5 Assigned | TH
15 | Motor Control: VFD Harmonics |  |  |  | T
16 |  |  |  | HW5 Due | TH
17 |  |  |  |  | T
18 |  |  |  |  | TH
19 |  |  |  |  | T
20 |  |  |  |  | TH
21 |  |  |  |  | T
22 |  |  |  |  | TH
23 |  |  |  |  | T
24 |  |  |  |  | TH
25 |  |  |  |  | T
26 |  |  |  |  | TH
27 |  |  |  |  | T
28 |  |  |  |  | TH
29 |  |  |  |  | T
30 |  |  |  |  | TH

## Homework
# | Topic | Lectures | Assigned | Due | Weight (%)
HW0 | Introduction (Learning Goals) | N/A | Lecture 1 | Lecture 3 | 0
HW1 | Basic Settings (Change Device ID, Interpret Settings) | 3,4 | 4 | 5 | H
HW2 | Thermocouple/RTD Measurement-to-Value, Application | 5 | 6 | 7 | M
HW3 | Communications Protocol Interpretation | 7,8 | 8 | 9 | M
HW4 | PLC Logic Application | 9,10,11,12 | 10 | 13 | M
HW5
HW6
HW7
HW8
HW9
HW10

## HW Q's
Homework Questions
*Provided Settings* What will the 'x' point default to on system startup?
Will Modbus report status change history to a SCADA master after a comms failure? Why?
List three reasons why a breaker would trip or fuse blow for a line-connected AC motor on start.
*Provided Settings* Illustrate or show the points that control 'x' output. Breifly describe the use case.
What's the major difference between AcSELerator Quickset and AcSELerator RTAC?
What are the primary "languages" available in IEC-61131?
*Provided data-points for sampled voltage* Calculate the fundamental sinusoidal voltage for the data. Plot.
Develop Over-Current Settings for an SEL Relay to meet *defined* specifications.
What is the standard input range for analog inputs for sensors? (4-20mV/A)
Describe the difference between an RTD sensor and a Thermo-Couple. Which one could be considered active?
*Given a specified input voltage and thermocouple type* What is the current temperature (to the nearest °C)?
*Given a specified input resistance and RTD type* What is the current temperature (to the nearest °C)?
** Pulse-Counter Metering System given current number of pulses, roll-over counter, and pulse rate conversion **
*Given Net. Params* You're unable to connect to an IED over ethernet. List possible reasons, which is most reasonable?
*Given DNP Addressing Information* You're developing a comm. network, SCADA can't poll the IED you've configured.
*Given two pulse-chains from encoder* Given the two waveforms here, determine the direction of rotation.
*Given two pulse-chains from encoder* Given the two waveforms here, determine the speed of rotation.
Calculate the delta-Temp for a thermocouple given the accuracy of an analog input. Is this a reasonable inaccuracy?
*Given mult. Harmonic current datasets* Calculate the total current for each harmonic and THD. Are these acceptable?
What are the two discrete sections of an IPv4 address commonly known as?
What does CIDR stand for? (Classless-Inter-Domain-Routing)
What could 255.255.255.0 be re-written as using CIDR notation?
Describe the primary difference between an ethernet network switch and a network router.
*Given Analog Scaling Values* Calculate the scaling function for an analog input to evaluate the MV from an input.
What traditional SCADA protocol (Modbus, DNP, etc.) is IEC-61850 MMS most similar to?

## Notes
Should we offer some FTP training with RPI as "embedded computer mgmt"?
Should some radio applications be taught?
Can a lab covering Powerworld (Edit/Run Modes, Y-Bus, Faulted Systems) be taught?